Select Metal
## Tubing Length Calculator
Chime Length Calculator for the Pentatonic Scale (C D E G A) –Millimeters Version
A=440 for a Tube or Rod unrestricted at both ends
To determine the resonant frequency for a rod set the ID=0 and enter the OD and Metal Type
Enter values in BLUE, answers in ORANGE (inches) and in YELLOW (mm)
OD mm =		15,980	ID mm =		13,760		Metal =		Copper		< Click to Select
Wall =	1,11	mm	Length calculated for fundamental F Hang Point is for fundamental F node
Note	Freq / Hz	Length / inches	Hang / Point	Length / mm	Hang / Point		Note	Freq / Hz	Length / inches	Hang / Point	Length / mm	Hang / Point
C1	32,70	55 15/16	12 9/16	1420,8	318,5		C5	523,30	14	3 1/8	355,6	79,7
D	36,70	52 13/16	11 13/16	1341,4	300,8		D	587,30	13 3/16	2 15/16	335,0	75,1
E	41,21	49 13/16	11 3/16	1265,2	283,7		E	659,30	12 7/16	2 13/16	315,9	70,8
G	49,00	45 11/16	10 1/4	1160,5	260,2		G	784,00	11 7/16	2 9/16	290,5	65,1
A	55,01	43 1/8	9 11/16	1095,4	245,6		A	880,00	10 13/16	2 7/16	274,6	61,6
Total feet=		20,6	Total cm=	628,3			Total feet=		5,2	Total cm=	157,2
C2	65,40	39 9/16	8 7/8	1004,9	225,3		C6	1 046,50	9 7/8	2 3/16	250,8	56,2
D	73,41	37 5/16	8 3/8	947,7	212,5		D	1 174,61	9 5/16	2 1/16	236,5	53,0
E	82,40	35 1/4	7 7/8	895,4	200,7		E	1 318,50	8 13/16	2	223,8	50,2
G	98,01	32 5/16	7 1/4	820,7	184,0		G	1 568,00	8 1/16	1 13/16	204,8	45,9
A	110,00	30 1/2	6 13/16	774,7	173,7		A	1 760,00	7 5/8	1 11/16	193,7	43,4
Total feet=		14,6	Total cm=	444,3			Total feet=		3,6	Total cm=	111,0
C3	130,81	27 15/16	6 1/4	709,6	159,1		C7	2 093,00	7	1 9/16	177,8	39,9
D	146,80	26 3/8	5 15/16	669,9	150,2		D	2 349,20	6 5/8	1 1/2	168,3	37,7
E	164,80	24 15/16	5 9/16	633,4	142,0		E	2 637,00	6 1/4	1 3/8	158,8	35,6
G	196,00	22 7/8	5 1/8	581,0	130,3		G	3 136,00	5 11/16	1 1/4	144,5	32,4
A	220,00	21 9/16	4 13/16	547,7	122,8		A	3 520,00	5 3/8	1 3/16	136,5	30,6
Total feet=		10,3	Total cm=	314,2			Total feet=		2,6	Total cm=	78,6
C4	261,60	19 3/4	4 7/16	501,7	112,5
D	293,70	18 11/16	4 3/16	474,7	106,4
E	329,61	17 5/8	3 15/16	447,7	100,4
G	392,00	16 1/8	3 5/8	409,6	91,8
A	440,01	15 1/4	3 7/16	387,4	86,8
Total feet=		7,3	Total cm=	222,1
Calculate Length or Frequency for ID & OD entered above					Convert		2,000	inches to	50,8	mm
Enter F	220,00	21 9/16	4 13/16	547,7	122,8				25,4	mm to	1	inches
		Enter L ↓
F=	150,63	26 1/16	5 13/16	662,0	148,4		http://leehite.org/Chimes.htm

## Tubing Length Ratio Calculator
Wind Chime Tubing Length Ratio Calculator
Can be used for a tube open at both ends or for a tube with end caps
		by referencing a tube of known length & frequency.
Enter Values in Blue Boxes Answers in Green Boxes
Enter / measured / tubing / length	Enter / measured / tubing / frequency	Enter / desired / tubing / frequency	Answer / length of / tubing for / desired / frequency	Answer / Hang point for tube open at both ends
mm or Inches	Hz	Hz
18,25	440,0	392	19 5/16	4 5/16

If you have a chime tube for which you know the exact musical note or the exact frequency, you can use that tube to make other chimes in the same family of size and metal. The tube does not need to match any particular note or frequency. The important measurement is that you know the exact frequency and length. / For example, say you have a 3/4" type L copper pipe that you know is tuned for A4 (440 Hz) and it's length is 18 1/4" inches, and you want a tube tuned for 392 Hz. Enter those values in the blue boxes. The green boxes provide the length for the 392 Hz chime and the hang point at 4 5/16". / Repeating the process until you have determined the correct length for all the chimes in your set. You then have lengths for notes using 3/4" type L copper pipe. / If you do not know the musical note or frequency for a length of tubing, use a piano or other musical instrument to determine the musical note. Maybe ask a musical friend to help out. / A good piano tuning program called Tune Lab Pro works well for measuring frequency. Do not use it for measuring musical notes as it is set up for a string instrument and not for a wind chime tube, but it will tell you the fundamental frequency.

See	www.tunelab-world.com/

## DATA
February 20, 2010	Properties Used for Calculations
Modulus of Elasticity =	16 000 000	psi
Density =	0,3226	Lbm / in3

Constants
Gravity Constant =	386,4	In / sec2
Euler's Constants =	βl2	Suspension Point
1st =	22,370	0,2242
2nd =	61,670	0,132
3rd =	120,900	0,0944
4th =	199,859	0,0735

Calculate Values
Area Moment of Inertia =	0,003462534801309	in4
Area =	0,080374148834951	in2
K =√ ( E*I / (A*p) ) =	28733,2829016349

	Material Properties
	Modulus / of Elasticity	Density
Material	psi	Lbm / in3	Adjust Modulus of Elasticity and Density to fit your specific material of choice.
Aluminum	10 000 000	0,0980
Brass	17 000 000	0,3080
Cast Iron	13 400 000	0,2600
Copper	16 000 000	0,3226
Steel	30 000 000	0,2835
Stainless Steel	28 300 000	0,2830
Titanium	14 900 000	0,1630

	Nominal Values	Nominal Values
Aluminum	10,000,000 to / 10,300,000	0.0925 to / 0.098
Brass	15,000,000 to / 17,000,000	0.303 to / 0.315
Cast Iron	11,600,000 to / 13,400,000	0.2456 to / 0.2817
Copper	16,000,000 to / 17,000,000	0,3226
Steel	30 000 000	0,2835
Stainless Steel	28,000,000 to / 29,000,000	0.2702 to / 0.2889
Titanium	14,500,000 to / 14,900,000	0.162 to / 0.164

All dimensions calculated are based on OD, ID in mm and Material type / OD = outside dimension of tubing (mm), ID = inside dimension of tubing (mm) / Material type = Aluminum, Brass, Cast Iron, Copper, Steel, Stainless Steel and Titanium / Note selection by frequency in Hz. / The calculator uses nominal values for material properties; however, if you know the exact material density and the exact modulus of elasticity, you can enter that data for your specific material.

Be aware that some tubing may produce a beating effect when struck. This is often due to variations in the cross section of the tubing from variations and inconsistencies in the manufacturing process. The Elasticity and the Density of the tubing will be different depending on where the tube is struck. The tube will produce two frequencies and these two frequencies will produce the beating effect. / Some people enjoy this type of effect, others may find it annoying. If you want to avoid this wah-wah effect, make sure you acquire high quality tubing – or test a small piece before buying in bulk. The problem with tubing which exhibits this type of effect is that it makes precise tuning more difficult.

## Music Scale
Note	A=440 / Freq Hz	1st Overtone / X 2.76	2nd Overtone / X 5.40	3rd Overtone / X 8.93	4th Overtone / X 13.34	Note	Freq Hz	1st Overtone / X 2.76	2nd Overtone / X 5.40	3rd Overtone / X 8.93	4th Overtone / X 13.34
C0	16,40	45,18	88,56	146,45	218,78	G	392,00	1 079,96	2 116,80	3 500,56	5 229,28
C#/Db	17,30	17,30	93,42	154,49	230,78	G#/Ab	415,30	1 144,15	2 242,62	3 708,63	5 540,10
D	18,40	50,69	99,36	164,31	245,46	A	440,01	1 212,23	2 376,05	3 929,29	5 869,73
D#/Eb	19,40	53,45	104,76	173,24	258,80	A#/Bb	466,20	1 284,38	2 517,48	4 163,17	6 219,11
E	20,60	56,75	111,24	183,96	274,80	B	493,91	1 360,72	2 667,11	4 410,62	6 588,76
F	21,80	60,06	117,72	194,67	290,81	C5	523,30	1 441,69	2 825,82	4 673,07	6 980,82
F#/Gb	23,10	63,64	124,74	206,28	308,15	C#/Db	554,40	1 527,37	2 993,76	4 950,79	7 395,70
G	24,50	67,50	132,30	218,79	326,83	D	587,30	1 618,01	3 171,42	5 244,59	7 834,58
G#/Ab	26,00	71,63	140,40	232,18	346,84	D#/Eb	622,30	1 714,44	3 360,42	5 557,14	8 301,48
A	27,50	75,76	148,50	245,58	366,85	E	659,30	1 816,37	3 560,22	5 887,55	8 795,06
A#/Bb	29,10	80,17	157,14	259,86	388,19	F	698,50	1 924,37	3 771,90	6 237,61	9 317,99
B	30,90	85,13	166,86	275,94	412,21	F#/Gb	740,00	2 038,70	3 996,00	6 608,20	9 871,60
C1	32,70	90,09	176,58	292,01	436,22	G	784,00	2 159,92	4 233,60	7 001,12	10 458,56
C#/Db	34,60	95,32	186,84	308,98	461,56	G#/Ab	830,60	2 288,30	4 485,24	7 417,26	11 080,20
D	36,70	101,11	198,18	327,73	489,58	A	880,00	2 424,40	4 752,00	7 858,40	11 739,20
D#/Eb	38,90	107,17	210,06	347,38	518,93	A#/Bb	932,30	2 568,49	5 034,42	8 325,44	12 436,88
E	41,21	113,53	222,53	368,01	549,74	B	987,80	2 721,39	5 334,12	8 821,05	13 177,25
F	43,70	120,39	235,98	390,24	582,96	C6	1 046,50	2 883,11	5 651,10	9 345,25	13 960,31
F#/Gb	46,30	127,56	250,02	413,46	617,64	C#/Db	1 108,70	3 054,47	5 986,98	9 900,69	14 790,06
G	49,00	135,00	264,60	437,57	653,66	D	1 174,61	3 236,05	6 342,89	10 489,27	15 669,30
G#/Ab	51,90	142,98	280,26	463,47	692,35	D#/Eb	1 244,50	3 428,60	6 720,30	11 113,39	16 601,63
A	55,01	151,55	297,05	491,24	733,83	E	1 318,50	3 632,47	7 119,90	11 774,21	17 588,79
A#/Bb	58,30	160,62	314,82	520,62	777,72	F	1 397,00	3 848,74	7 543,80	12 475,21	18 635,98
B	61,70	169,98	333,18	550,98	823,08	F#/Gb	1 480,00	4 077,40	7 992,00	13 216,40	19 743,20
C2	65,40	180,18	353,16	584,02	872,44	G	1 568,00	4 319,84	8 467,20	14 002,24	20 917,12
C#/Db	69,30	190,92	374,22	618,85	924,46	G#/Ab	1 661,20	4 576,61	8 970,48	14 834,52	22 160,41
D	73,41	202,24	396,41	655,55	979,29	A	1 760,00	4 848,80	9 504,00	15 716,80	23 478,40
D#/Eb	77,80	214,34	420,12	694,75	1 037,85	A#/Bb	1 864,60	5 136,97	10 068,84	16 650,88	24 873,76
E	82,40	227,01	444,96	735,83	1 099,22	B	1 975,50	5 442,50	10 667,70	17 641,22	26 353,17
F	87,30	240,51	471,42	779,59	1 164,58	C7	2 093,00	5 766,22	11 302,20	18 690,49	27 920,62
F#/Gb	92,50	254,84	499,50	826,03	1 233,95	C#/Db	2 217,40	6 108,94	11 973,96	19 801,38	29 580,12
G	98,01	270,02	529,25	875,23	1 307,45	D	2 349,20	6 472,05	12 685,68	20 978,36	31 338,33
G#/Ab	103,80	285,97	560,52	926,93	1 384,69	D#/Eb	2 489,01	6 857,22	13 440,65	22 226,86	33 203,39
A	110,00	303,05	594,00	982,30	1 467,40	E	2 637,00	7 264,94	14 239,80	23 548,41	35 177,58
A#/Bb	116,50	320,96	629,10	1 040,35	1 554,11	F	2 794,00	7 697,47	15 087,60	24 950,42	37 271,96
B	123,50	340,24	666,90	1 102,86	1 647,49	F#/Gb	2 960,00	8 154,80	15 984,00	26 432,80	39 486,40
C3	130,81	360,38	706,37	1 168,13	1 745,01	G	3 136,00	8 639,68	16 934,40	28 004,48	41 834,24
C#/Db	138,60	381,84	748,44	1 237,70	1 848,92	G#/Ab	3 322,41	9 153,24	17 941,01	29 669,12	44 320,95
D	146,80	404,43	792,72	1 310,92	1 958,31	A	3 520,00	9 697,60	19 008,00	31 433,60	46 956,80
D#/Eb	155,60	428,68	840,24	1 389,51	2 075,70	A#/Bb	3 729,20	10 273,95	20 137,68	33 301,76	49 747,53
E	164,80	454,02	889,92	1 471,66	2 198,43	B	3 951,00	10 885,01	21 335,40	35 282,43	52 706,34
F	174,61	481,05	942,89	1 559,27	2 329,30	C8	4 186,00	11 532,43	22 604,40	37 380,98	55 841,24
F#/Gb	185,00	509,68	999,00	1 652,05	2 467,90	C#/Db	4 434,81	12 217,90	23 947,97	39 602,85	59 160,37
G	196,00	539,98	1 058,40	1 750,28	2 614,64	D	4 698,40	12 944,09	25 371,36	41 956,71	62 676,66
G#/Ab	207,70	572,21	1 121,58	1 854,76	2 770,72	D#/Eb	4 978,00	13 714,39	26 881,20	44 453,54	66 406,52
A	220,00	606,10	1 188,00	1 964,60	2 934,80	E	5 274,00	14 529,87	28 479,60	47 096,82	70 355,16
A#/Bb	233,10	642,19	1 258,74	2 081,58	3 109,55	F	5 588,00	15 394,94	30 175,20	49 900,84	74 543,92
B	246,90	680,21	1 333,26	2 204,82	3 293,65	F#/Gb	5 920,00	16 309,60	31 968,00	52 865,60	78 972,80
C4	261,60	720,71	1 412,64	2 336,09	3 489,74	G	6 272,00	17 279,36	33 868,80	56 008,96	83 668,48
C#/Db	277,20	763,69	1 496,88	2 475,40	3 697,85	G#/Ab	6 644,80	18 306,42	35 881,92	59 338,06	88 641,63
D	293,70	809,14	1 585,98	2 622,74	3 917,96	A	7 040,00	19 395,20	38 016,00	62 867,20	93 913,60
D#/Eb	311,10	857,08	1 679,94	2 778,12	4 150,07	A#/Bb	7 458,40	20 547,89	40 275,36	66 603,51	99 495,06
E	329,61	908,08	1 779,89	2 943,42	4 397,00	B	7 902,01	21 770,04	42 670,85	70 564,95	105 412,81
F	349,30	962,32	1 886,22	3 119,25	4 659,66	C9	8 367,01	23 051,11	45 181,85	74 717,40	111 615,91
F#/Gb	370,00	1 019,35	1 998,00	3 304,10	4 935,80

## Aluminum
Standard Dimension Tables for Aluminum Tubing (inches)
Tubing / Gauge	22	20	18	17	16	14	12
Wall / Thickness	0,028	0,035	0,049	0,058	0,065	0,083	0,109

* These sizes are extruded; all other sizes are drawn tubes.
OD / inches	ID / inches	Wall / inches	OD / inches	ID / inches	Wall / inches	OD / inches	ID / inches	Wall / inches
0,500	0,444	0,028	1,000	0,930	0,035	1,625	1,555	0,035
	0,430	0,035		0,902	0,049		1,509	0,058
	0,402	0,049		0,884	0,058	1,750	1,634	0,058
	0,384	0,058		0,870	0,065		1,584	0,083
	0,370	0,065		0,834	0,083	1,875	1,759	0,508
0,625	0,569	0,028	1,125	1,055	0,035	2,000	1,902	0,049
	0,555	0,035		1,009	0,058		1,870	0,065
	0,527	0,049	1,250	1,180	0,035		1,834	0,083
	0,509	0,058		1,152	0,049		1,750	*0.125
	0,495	0,065		1,134	0,058		1,500	*0.250
0,750	0,680	0,035		1,120	0,065	2,250	2,152	0,049
	0,652	0,049		1,084	0,083		2,120	0,065
	0,634	0,058	1,375	1,305	0,035		2,084	0,083
	0,620	0,065		1,259	0,058	2,500	2,370	0,065
	0,584	0,083	1,500	1,430	0,035		2,334	0,083
0,875	0,805	0,035		1,402	0,049		2,250	*0.125
	0,777	0,049		1,384	0,058		2,000	*0.250
	0,759	0,058		1,370	0,065	3,000	2,870	0,065
	0,745	0,065		1,334	0,083		2,750	*0.125
				1,250	*0.125		2,500	*0.250
				1,000	*0.250

			Available Sizes
2024-T3 ALUMINUM TUBE			6061-T6 ALUMINUM TUBE			6063-T52 ALUMINUM TUBE
0.5" OD x 0.035" WALL x 0.43" ID			0.5" OD x 0.028" WALL x 0.444" ID			1.5" OD x 0.125" WALL x 1.25" ID
0.5" OD x 0.049" WALL x 0.402" ID			0.5" OD x 0.035" WALL x 0.43" ID			2" OD x 0.125" WALL x 1.75" ID
0.5" OD x 0.065" WALL x 0.37" ID			0.5" OD x 0.049" WALL x 0.402" ID			2.5" OD x 0.125" WALL x 2.25" ID
0.5" OD x 0.083" WALL x 0.334" ID			0.5" OD x 0.058" WALL x 0.384" ID			3" OD x 0.125" WALL x 2.75" ID
0.625" OD x 0.035" WALL x 0.555" ID			0.5" OD x 0.065" WALL x 0.37" ID			3" OD x 0.188" WALL x 2.624" ID
0.625" OD x 0.049" WALL x 0.527" ID			0.5" OD x 0.083" WALL x 0.334" ID			3.5" OD x 0.125" WALL x 3.25" ID
0.625" OD x 0.058" WALL x 0.509" ID			0.5" OD x 0.125" WALL x 0.25" ID			4" OD x 0.125" WALL x 3.75" ID
0.625" OD x 0.065" WALL x 0.495" ID			0.625" OD x 0.049" WALL x 0.527" ID			4" OD x 0.188" WALL x 3.624" ID
0.625" OD x 0.095" WALL x 0.435" ID			0.625" OD x 0.065" WALL x 0.495" ID			5" OD x 0.125" WALL x 4.75" ID
0.75" OD x 0.035" WALL x 0.68" ID			0.625" OD x 0.125" WALL x 0.375" ID			5" OD x 0.1875" WALL x 4.625" ID
0.75" OD x 0.049" WALL x 0.652" ID			0.75" OD x 0.035" WALL x 0.68" ID			6" OD x 0.125" WALL x 5.75" ID
0.75" OD x 0.058" WALL x 0.634" ID			0.75" OD x 0.058" WALL x 0.634" ID
0.75" OD x 0.065" WALL x 0.62" ID			0.75" OD x 0.065" WALL x 0.62" ID
0.75" OD x 0.083" WALL x 0.584" ID			0.75" OD x 0.083" WALL x 0.584" ID
0.75" OD x 0.095" WALL x 0.56" ID			0.75" OD x 0.125" WALL x 0.5" ID
0.75" OD x 0.156" WALL x 0.438" ID			0.875" OD x 0.049" WALL x 0.777" ID
0.875" OD x 0.035" WALL x 0.805" ID			0.875" OD x 0.058" WALL x 0.759" ID
0.875" OD x 0.049" WALL x 0.777" ID			0.875" OD x 0.065" WALL x 0.745" ID
0.875" OD x 0.058" WALL x 0.759" ID			0.875" OD x 0.12" WALL x 0.635" ID
0.875" OD x 0.065" WALL x 0.745" ID			1" OD x 0.035" WALL x 0.93" ID
0.875" OD x 0.095" WALL x 0.685" ID			1" OD x 0.049" WALL x 0.902" ID
0.875" OD x 0.12" WALL x 0.635" ID			1" OD x 0.058" WALL x 0.884" ID
1" OD x 0.035" WALL x 0.93" ID			1" OD x 0.065" WALL x 0.87" ID
1" OD x 0.049" WALL x 0.902" ID			1" OD x 0.083" WALL x 0.834" ID
1" OD x 0.058" WALL x 0.884" ID			1" OD x 0.095" WALL x 0.81" ID
1" OD x 0.065" WALL x 0.87" ID			1" OD x 0.125" WALL x 0.75" ID
1" OD x 0.083" WALL x 0.834" ID			1" OD x 0.1875" WALL x 0.624" ID
1" OD x 0.095" WALL x 0.81" ID			1.125" OD x 0.035" WALL x 1.055" ID
1" OD x 0.12" WALL x 0.76" ID			1.125" OD x 0.058" WALL x 1.009" ID
1.125" OD x 0.035" WALL x 1.055" ID			1.125" OD x 0.065" WALL x 0.995" ID
1.125" OD x 0.049" WALL x 1.027" ID			1.125" OD x 0.125" WALL x 0.875" ID
1.125" OD x 0.058" WALL x 1.009" ID			1.25" OD x 0.035" WALL x 1.18" ID
1.125" OD x 0.065" WALL x 0.995" ID			1.25" OD x 0.058" WALL x 1.134" ID
1.125" OD x 0.083" WALL x 0.959" ID			1.25" OD x 0.065" WALL x 1.12" ID
1.125" OD x 0.095" WALL x 0.935" ID			1.25" OD x 0.083" WALL x 1.084" ID
1.25" OD x 0.035" WALL x 1.18" ID			1.25" OD x 0.125" WALL x 1" ID
1.25" OD x 0.049" WALL x 1.152" ID			1.25" OD x 0.25" WALL x 0.75" ID
1.25" OD x 0.058" WALL x 1.134" ID			1.375" OD x 0.049" WALL x 1.277" ID
1.25" OD x 0.065" WALL x 1.12" ID			1.375" OD x 0.058" WALL x 1.259" ID
1.25" OD x 0.083" WALL x 1.084" ID			1.375" OD x 0.065" WALL x 1.245" ID
1.25" OD x 0.095" WALL x 1.06" ID			1.375" OD x 0.125" WALL x 1.125" ID
1.25" OD x 0.12" WALL x 1.01" ID			1.375" OD x 0.25" WALL x 0.875" ID
1.375" OD x 0.035" WALL x 1.305" ID			1.5" OD x 0.035" WALL x 1.43" ID
1.375" OD x 0.049" WALL x 1.277" ID			1.5" OD x 0.058" WALL x 1.384" ID
1.375" OD x 0.065" WALL x 1.245" ID			1.5" OD x 0.065" WALL x 1.37" ID
1.375" OD x 0.083" WALL x 1.209" ID			1.5" OD x 0.083" WALL x 1.334" ID
1.375" OD x 0.095" WALL x 1.185" ID			1.5" OD x 0.125" WALL x 1.25" ID
1.375" OD x 0.125" WALL x 1.125" ID			1.5" OD x 0.25" WALL x 1" ID
1.5" OD x 0.035" WALL x 1.43" ID			1.5" OD x 0.375" WALL x 0.75" ID
1.5" OD x 0.049" WALL x 1.402" ID			1.625" OD x 0.058" WALL x 1.509" ID
1.5" OD x 0.065" WALL x 1.37" ID			1.625" OD x 0.125" WALL x 1.375" ID
1.5" OD x 0.083" WALL x 1.334" ID			1.75" OD x 0.058" WALL x 1.634" ID
1.5" OD x 0.095" WALL x 1.31" ID			1.75" OD x 0.065" WALL x 1.62" ID
1.5" OD x 0.12" WALL x 1.26" ID			1.75" OD x 0.125" WALL x 1.5" ID
1.5" OD x 0.25" WALL x 1" ID			1.75" OD x 0.25" WALL x 1.25" ID
1.625" OD x 0.065" WALL x 1.495" ID			1.875" OD x 0.058" WALL x 1.759" ID
1.75" OD x 0.035" WALL x 1.68" ID			2" OD x 0.058" WALL x 1.884" ID
1.75" OD x 0.049" WALL x 1.652" ID			2" OD x 0.065" WALL x 1.87" ID
1.75" OD x 0.083" WALL x 1.584" ID			2" OD x 0.125" WALL x 1.75" ID
2" OD x 0.049" WALL x 1.902" ID			2" OD x 0.25" WALL x 1.5" ID
2" OD x 0.083" WALL x 1.834" ID			2.25" OD x 0.049" WALL x 2.152" ID
2" OD x 0.095" WALL x 1.81" ID			2.25" OD x 0.065" WALL x 2.12" ID
2" OD x 0.12" WALL x 1.76" ID			2.25" OD x 0.125" WALL x 2" ID
2.75" OD x 0.065" WALL x 2.62" ID			2.25" OD x 0.25" WALL x 1.75" ID
2.75" OD x 0.125" WALL x 2.5" ID			2.5" OD x 0.065" WALL x 2.37" ID
3.5" OD x 0.12" WALL x 3.26" ID			2.5" OD x 0.125" WALL x 2.25" ID
			2.5" OD x 0.25" WALL x 2" ID
			2.5" OD x 0.375" WALL x 1.75" ID
			2.75" OD x 0.065" WALL x 2.62" ID
			2.75" OD x 0.25" WALL x 2.25" ID
			3" OD x 0.065" WALL x 2.87" ID
			3" OD x 0.125" WALL x 2.75" ID
			3" OD x 0.1875" WALL x 2.625" ID
			3" OD x 0.25" WALL x 2.5" ID
			3" OD x 0.375" WALL x 2.25" ID
			3.5" OD x 0.065" WALL x 3.37" ID
			3.5" OD x 0.125" WALL x 3.25" ID
			3.5" OD x 0.1875" WALL x 3.125" ID
			3.5" OD x 0.25" WALL x 3" ID
			4" OD x 0.065" WALL x 3.87" ID
			4" OD x 0.125" WALL x 3.75" ID
			4" OD x 0.25" WALL x 3.5" ID
			4.5" OD x 0.125" WALL x 4.25" ID
			4.5" OD x 0.375" WALL x 3.75" ID
			5" OD x 0.125" WALL x 4.75" ID
			5" OD x 0.1875" WALL x 4.625" ID
			5" OD x 0.25" WALL x 4.5" ID
			6" OD x 0.125" WALL x 5.75" ID
			6" OD x 0.1875" WALL x 5.625" ID
			7" OD x 0.125" WALL x 6.75" ID
			8" OD x 0.125" WALL x 7.75" ID
			8" OD x 0.25" WALL x 7.5" ID
			8" OD x 0.5" WALL x 7" ID

## Brass
Standard Dimension Tables for Brass

Available sizes for Tube Brass					Available sizes for BRASS TUBE
1/2" OD {A} x 0.436" ID {B} x .032" Wall					0.5" OD x 0.03" WALL x 0.44" ID
1/2" OD {A} x 0.370" ID {B} x .065" Wall					0.5" OD x 0.042" WALL x 0.416" ID
5/8" OD {A} x 0.561" ID {B} x .032" Wall					0.5" OD x 0.065" WALL x 0.37" ID
5/8" OD {A} x 0.495" ID {B} x .065" Wall					0.625" OD x 0.029" WALL x 0.567" ID
3/4" OD {A} x 0.686" ID {B} x .032" Wall					0.625" OD x 0.065" WALL x 0.495" ID
3/4" OD {A} x 0.620" ID {B} x .065" Wall					0.75" OD x 0.029" WALL x 0.692" ID
1" OD {A} x 0.870" ID {B} x .065" Wall					0.75" OD x 0.04" WALL x 0.67" ID
1-1/4" OD {A} x 1.120" ID {B} x .065" Wall					0.75" OD x 0.065" WALL x 0.62" ID C330 TUBE
1-1/2" OD {A} x 1.370" ID {B} x .065" Wall					0.75" OD x 0.12" WALL x 0.51" ID
1-1/2" OD {A} x 1.250" ID {B} x .125" Wall					0.875" OD x 0.03" WALL x 0.815" ID
1-5/8" OD {A} x 1.375" ID {B} x .125" Wall					0.875" OD x 0.065" WALL x 0.745" ID
1-3/4" OD {A} x 1.620" ID {B} x .065" Wall					1" OD x 0.03" WALL x 0.94" ID
2" OD {A} x 1.870" ID {B} x .065" Wall					1" OD x 0.065" WALL x 0.87" ID
2-1/4" OD {A} x 2.120" ID {B} x .065" Wall					1.25" OD x 0.04" WALL x 1.17" ID
					1.25" OD x 0.065" WALL x 1.12" ID
					1.5" OD x 0.04" WALL x 1.42" ID
					1.5" OD x 0.065" WALL x 1.37" ID
					1.75" OD x 0.065" WALL x 1.62" ID
					1.75" OD x 0.12" WALL x 1.51" ID
					2" OD x 0.049" WALL x 1.902" ID
					2" OD x 0.065" WALL x 1.87" ID
					2" OD x 0.109" WALL x 1.782" ID
					2" OD x 0.12" WALL x 1.76" ID
					2.5" OD x 0.065" WALL x 2.37" ID
					3" OD x 0.049" WALL x 2.902" ID
					3" OD x 0.065" WALL x 2.87" ID
					4" OD x 0.065" WALL x 3.87" ID C330 TUBE

## Copper
Standard Dimension Tables for Copper Tubing

Wall thickness of copper pipe varies with the pipe schedule. / The four common standards are named K (Thick-Walled), L (Medium-Walled), / M (Thin-Wall), and DWV (Drain/Waste/Vent - non-pressurized) / The printing on the pipe is color coded for identification; / K is Green, L is Blue, M is Red, and DWV is Yellow. / Both type "M" & type "L" can be found in home plumbing at Home Depot & Lowes.
Nominal	Actual / O.D.	I.D.				Wall Thickness
Pipe Size		K	L	M	DWV	K	L	M	DWV
1/2"	0,625	0,527	0,545	0,569	-	0,049	0,04	0,028	-
5/8"	0,750	0,652	0,666	-	-	0,049	0,042	-	-
3/4"	0,875	0,745	0,785	0,811	-	0,065	0,045	0,032	-
1"	1,125	0,995	1,025	1,055	-	0,065	0,05	0,035	-
1-1/4"	1,375	1,245	1,265	1,291	1,295	0,065	0,055	0,042	0,04
1-1/2"	1,625	1,481	1,505	1,527	1,541	0,072	0,06	0,049	0,042
2"	2,125	1,959	1,985	2,009	2,041	0,083	0,07	0,058	0,042
2-1/2"	2,625	2,435	2,465	2,495	-	0,095	0,08	0,065	-
3"	3,125	2,907	2,945	2,981	3,03	0,109	0,09	0,072	0,045
3 1/2	3,625	3,385	3,425	3,259		0,12	0,1	0,083
4	4,125	3,857	3,897	3,707		0,134	0,114	0,095
5	5,125	4,805	4,875	4,657		0,16	0,125	0,109
6	6,125	5,741	5,845	5,601		0,192	0,14	0,122

Available sizes for					Available sizes for
C101 H04 (FULL HARD) TUBE					C122 HARD DRAWN TUBE
0.5" OD x 0.035" WALL x 0.43" ID					0.5" OD x 0.032" WALL x 0.436" ID
0.5" OD x 0.0625" WALL x 0.375" ID					0.5" OD x 0.065" WALL x 0.37" ID
0.5" OD x 0.125" WALL x 0.25" ID					0.625" OD x 0.065" WALL x 0.495" ID
0.625" OD x 0.121" WALL x 0.383" ID					0.75" OD x 0.065" WALL x 0.62" ID
0.75" OD x 0.035" WALL x 0.68" ID					0.875" OD x 0.065" WALL x 0.745" ID
0.75" OD x 0.0625" WALL x 0.625" ID					1" OD x 0.065" WALL x 0.87" ID
0.75" OD x 0.125" WALL x 0.5" ID					1.25" OD x 0.065" WALL x 1.12" ID
1" OD x 0.125" WALL x 0.75" ID					1.5" OD x 0.065" WALL x 1.37" ID
1" OD x 0.25" WALL x 0.5" ID					2" OD x 0.065" WALL x 1.87" ID
1.25" OD x 0.125" WALL x 1" ID
1.5" OD x 0.125" WALL x 1.25" ID
1.5" OD x 0.25" WALL x 1" ID
1.5" OD x 0.375" WALL x 0.75" ID
1.625" OD x 0.049" WALL x 1.527" ID
1.75" OD x 0.065" WALL x 1.62" ID
1.75" OD x 0.375" WALL x 1" ID
2" OD x 0.063" WALL x 1.874" ID
2" OD x 0.125" WALL x 1.75" ID
2.125" OD x 0.25" WALL x 1.625" ID
2.25" OD x 0.3125" WALL x 1.625" ID
2.5" OD x 0.065" WALL x 2.37" ID
2.5" OD x 0.25" WALL x 2" ID
2.5" OD x 0.375" WALL x 1.75" ID
2.75" OD x 0.25" WALL x 2.25" ID
2.75" OD x 0.375" WALL x 2" ID
2.75" OD x 0.625" WALL x 1.5" ID
3" OD x 0.25" WALL x 2.5" ID
3" OD x 0.625" WALL x 1.75" ID
3.5" OD x 0.062" WALL x 3.376" ID
3.5" OD x 0.187" WALL x 3.126" ID
3.5" OD x 0.25" WALL x 3" ID
3.5" OD x 0.562" WALL x 2.376" ID
3.75" OD x 0.5" WALL x 2.75" ID
4" OD x 0.25" WALL x 3.5" ID
4" OD x 0.5" WALL x 3" ID
4" OD x 0.625" WALL x 2.75" ID
4.5" OD x 0.109" WALL x 4.282" ID
6.5" OD x 0.5" WALL x 5.5" ID
7.5" OD x 0.125" WALL x 7.25" ID

## Iron
Standard Dimension Tables for Iron
Pipe is specified by a nominal dimension which bears little or no resemblance to the actual dimensions of the pipe.

Wrought Iron Pipe (Schedule 40) / is used for water supply in older houses. / It comes either black or galvanized. / Joints are made by threading pipe into cast iron fittings
Nominal / Pipe Size / inches	O.D.	I.D.	Wall
			Thickness
1	1,315	1,049	0,133
1,250	1,660	1,380	0,140
1,500	1,900	1,610	0,145
2	2,375	2,067	0,154
2,500	2,875	2,468	0,204

Cast Iron Pipe is typically used for sewer lines and municipal water. / It comes in eight classes, A through H, rated by pressure in increments of 100 feet of head.
Nominal / Pipe Size / inches	Class A / 100 Foot Head / 43 psi			Class B / 200 Foot Head / 86 psi
	O.D.	I.D.	Wall	O.D.	I.D.	Wall
			Thickness			Thickness
3	3,800	3,020	0,390	3,960	3,120	0,420
4	4,800	3,960	0,420	5,000	4,100	0,450
6	6,900	6,020	0,440	7,100	6,140	0,480
8	9,050	8,130	0,460	9,050	8,030	0,510
10	11,100	10,100	0,500	11,100	9,960	0,570

## Steel
Standard Dimension Tables for EMT, Cold Rolled & Stainless Steel

Electrical Metallic Tubing (EMT)
aka "thin-wall conduit"
EMT	Actual
Nominal / inches	OD / inches	ID / inches	Wall / Thickness	Gauge
3/8	0,577	0,493	0,042	19
1/2	0,706	0,622	0,042	19
3/4	0,922	0,824	0,049	18
1	1,163	1,049	0,057	17
1 1/4	1,510	1,380	0,065	16
1 1/2	1,740	1,610	0,065	16
2	2,197	2,067	0,065	16
2 1/2	2.875	2,731	0,072	15
3	3.500	3,356	0,072	15
3 1/2	4.000	3,834	0,083	14
4	4.500	4,334	0,083	14

Scroll down for available sizes for
Cold Rolled and Stainless

A513 - TYPE 5 STEEL TUBE DOM Cold Rolled
0.5" OD x 0.035" WALL x 0.43" ID
0.5" OD x 0.049" WALL x 0.4" ID
0.5" OD x 0.065" WALL x 0.37" ID
0.5" OD x 0.095" WALL x 0.31" ID
0.5" OD x 0.12" WALL x 0.26" ID
0.625" OD x 0.058" WALL x 0.509" ID
0.625" OD x 0.065" WALL x 0.5" ID
0.625" OD x 0.083" WALL x 0.459" ID
0.625" OD x 0.095" WALL x 0.435" ID
0.625" OD x 0.12" WALL x 0.39" ID
0.75" OD x 0.035" WALL x 0.68" ID
0.75" OD x 0.049" WALL x 0.652" ID
0.75" OD x 0.065" WALL x 0.62" ID
0.75" OD x 0.083" WALL x 0.58" ID
0.75" OD x 0.095" WALL x 0.56" ID
0.75" OD x 0.109" WALL x 0.53" ID
0.75" OD x 0.12" WALL x 0.51" ID
0.75" OD x 0.156" WALL x 0.438" ID
0.75" OD x 0.188" WALL x 0.37" ID
0.875" OD x 0.049" WALL x 0.78" ID
0.875" OD x 0.065" WALL x 0.75" ID
0.875" OD x 0.083" WALL x 0.71" ID
0.875" OD x 0.095" WALL x 0.685" ID
0.875" OD x 0.109" WALL x 0.657" ID
0.875" OD x 0.12" WALL x 0.64" ID
0.875" OD x 0.156" WALL x 0.563" ID
0.875" OD x 0.188" WALL x 0.499" ID
1" OD x 0.049" WALL x 0.9" ID
1" OD x 0.065" WALL x 0.87" ID
1" OD x 0.083" WALL x 0.834" ID
1" OD x 0.095" WALL x 0.81" ID
1" OD x 0.109" WALL x 0.782" ID
1" OD x 0.12" WALL x 0.76" ID
1" OD x 0.156" WALL x 0.688" ID
1" OD x 0.188" WALL x 0.63" ID
1" OD x 0.25" WALL x 0.5" ID
1.125" OD x 0.065" WALL x 0.995" ID
1.125" OD x 0.095" WALL x 0.935" ID
1.125" OD x 0.12" WALL x 0.89" ID
1.125" OD x 0.156" WALL x 0.813" ID
1.25" OD x 0.065" WALL x 1.12" ID
1.25" OD x 0.083" WALL x 1.084" ID
1.25" OD x 0.095" WALL x 1.06" ID
1.25" OD x 0.109" WALL x 1.03" ID
1.25" OD x 0.12" WALL x 1.01" ID
1.25" OD x 0.188" WALL x 0.87" ID
1.25" OD x 0.25" WALL x 0.75" ID
1.25" OD x 0.3125" WALL x 0.625" ID
1.3125" OD x 0.188" WALL x 0.94" ID
1.313" OD x 0.12" WALL x 1.072" ID
1.375" OD x 0.049" WALL x 1.28" ID
1.375" OD x 0.065" WALL x 1.25" ID
1.375" OD x 0.095" WALL x 1.185" ID
1.375" OD x 0.12" WALL x 1.14" ID
1.375" OD x 0.156" WALL x 1.063" ID
1.375" OD x 0.188" WALL x 1" ID
1.375" OD x 0.375" WALL x 0.625" ID
1.5" OD x 0.065" WALL x 1.37" ID
1.5" OD x 0.095" WALL x 1.31" ID
1.5" OD x 0.12" WALL x 1.26" ID
1.5" OD x 0.156" WALL x 1.188" ID
1.5" OD x 0.188" WALL x 1.12" ID
1.5" OD x 0.25" WALL x 1" ID
1.5" OD x 0.313" WALL x 0.875" ID
1.5" OD x 0.375" WALL x 0.75" ID
1.625" OD x 0.065" WALL x 1.495" ID
1.625" OD x 0.12" WALL x 1.385" ID
1.625" OD x 0.1875" WALL x 1.25" ID
1.625" OD x 0.25" WALL x 1.125" ID
1.75" OD x 0.095" WALL x 1.56" ID
1.75" OD x 0.12" WALL x 1.51" ID
1.75" OD x 0.134" WALL x 1.482" ID
1.75" OD x 0.1875" WALL x 1.375" ID
1.75" OD x 0.25" WALL x 1.25" ID
1.75" OD x 0.313" WALL x 1.125" ID
1.75" OD x 0.375" WALL x 1" ID
1.875" OD x 0.095" WALL x 1.685" ID
1.875" OD x 0.188" WALL x 1.5" ID
1.875" OD x 0.313" WALL x 1.25" ID
1.875" OD x 0.375" WALL x 1.125" ID
2" OD x 0.109" WALL x 1.782" ID
2" OD x 0.12" WALL x 1.76" ID
2" OD x 0.156" WALL x 1.687" ID
2" OD x 0.188" WALL x 1.625" ID
2" OD x 0.25" WALL x 1.5" ID
2" OD x 0.313" WALL x 1.375" ID
2" OD x 0.375" WALL x 1.25" ID
2" OD x 0.5" WALL x 1" ID
2.125" OD x 0.12" WALL x 1.885" ID
2.25" OD x 0.065" WALL x 2.12" ID
2.25" OD x 0.095" WALL x 2.06" ID
2.25" OD x 0.12" WALL x 2.01" ID
2.25" OD x 0.188" WALL x 1.875" ID
2.25" OD x 0.25" WALL x 1.75" ID
2.25" OD x 0.375" WALL x 1.5" ID
2.375" OD x 0.156" WALL x 2.063" ID
2.375" OD x 0.25" WALL x 1.875" ID
2.375" OD x 0.313" WALL x 1.75" ID
2.5" OD x 0.065" WALL x 2.37" ID
2.5" OD x 0.12" WALL x 2.26" ID
2.5" OD x 0.1875" WALL x 2.125" ID
2.5" OD x 0.25" WALL x 2" ID
2.5" OD x 0.313" WALL x 1.875" ID
2.5" OD x 0.375" WALL x 1.75" ID
2.5" OD x 0.5" WALL x 1.5" ID
2.75" OD x 0.25" WALL x 2.25" ID
3" OD x 0.1875" WALL x 2.625" ID
3" OD x 0.313" WALL x 2.375" ID
3" OD x 0.375" WALL x 2.25" ID
3" OD x 0.5" WALL x 2" ID
3.5" OD x 0.375" WALL x 2.75" ID
4" OD x 0.083" WALL x 3.834" ID

ROUND TUBING T-304/304L (SEAMLESS Stainless Steel)
0.5" OD x 0.02" WALL x 0.46" ID
0.5" OD x 0.028" WALL x 0.444" ID
0.5" OD x 0.035" WALL x 0.43" ID
0.5" OD x 0.049" WALL x 0.402" ID
0.5" OD x 0.065" WALL x 0.37" ID
0.5" OD x 0.083" WALL x 0.334" ID
0.5" OD x 0.095" WALL x 0.31" ID
0.5" OD x 0.109" WALL x 0.282" ID
0.5" OD x 0.12" WALL x 0.26" ID
0.5625" OD x 0.095" WALL x 0.3725" ID
0.625" OD x 0.028" WALL x 0.569" ID
0.625" OD x 0.035" WALL x 0.555" ID
0.625" OD x 0.049" WALL x 0.527" ID
0.625" OD x 0.065" WALL x 0.495" ID
0.625" OD x 0.083" WALL x 0.459" ID
0.625" OD x 0.095" WALL x 0.435" ID
0.625" OD x 0.12" WALL x 0.385" ID
0.75" OD x 0.028" WALL x 0.694" ID
0.75" OD x 0.035" WALL x 0.68" ID
0.75" OD x 0.049" WALL x 0.652" ID
0.75" OD x 0.065" WALL x 0.62" ID
0.75" OD x 0.083" WALL x 0.584" ID
0.75" OD x 0.095" WALL x 0.56" ID
0.75" OD x 0.109" WALL x 0.532" ID
0.75" OD x 0.12" WALL x 0.51" ID
0.75" OD x 0.1875" WALL x 0.375" ID
0.75" OD x 0.25" WALL x 0.25" ID
0.875" OD x 0.035" WALL x 0.805" ID
0.875" OD x 0.049" WALL x 0.777" ID
0.875" OD x 0.065" WALL x 0.745" ID
0.875" OD x 0.083" WALL x 0.709" ID
0.875" OD x 0.095" WALL x 0.685" ID
0.875" OD x 0.12" WALL x 0.635" ID
1" OD x 0.035" WALL x 0.93" ID
1" OD x 0.049" WALL x 0.902" ID
1" OD x 0.065" WALL x 0.87" ID
1" OD x 0.083" WALL x 0.834" ID
1" OD x 0.095" WALL x 0.81" ID
1" OD x 0.109" WALL x 0.782" ID
1" OD x 0.12" WALL x 0.76" ID
1" OD x 0.134" WALL x 0.732" ID
1" OD x 0.1875" WALL x 0.625" ID
1" OD x 0.25" WALL x 0.5" ID
1.125" OD x 0.065" WALL x 0.995" ID
1.125" OD x 0.188" WALL x 0.749" ID
1.25" OD x 0.049" WALL x 1.152" ID
1.25" OD x 0.065" WALL x 1.12" ID
1.25" OD x 0.083" WALL x 1.084" ID
1.25" OD x 0.095" WALL x 1.06" ID
1.25" OD x 0.109" WALL x 1.032" ID
1.25" OD x 0.12" WALL x 1.01" ID
1.25" OD x 0.134" WALL x 0.982" ID
1.25" OD x 0.156" WALL x 0.938" ID
1.25" OD x 0.188" WALL x 0.874" ID
1.25" OD x 0.25" WALL x 0.75" ID
1.375" OD x 0.049" WALL x 1.277" ID
1.375" OD x 0.065" WALL x 1.245" ID
1.5" OD x 0.049" WALL x 1.402" ID
1.5" OD x 0.065" WALL x 1.37" ID
1.5" OD x 0.083" WALL x 1.334" ID
1.5" OD x 0.109" WALL x 1.282" ID
1.5" OD x 0.12" WALL x 1.26" ID
1.5" OD x 0.134" WALL x 1.232" ID
1.5" OD x 0.156" WALL x 1.188" ID
1.5" OD x 0.188" WALL x 1.124" ID
1.5" OD x 0.25" WALL x 1" ID
1.625" OD x 0.065" WALL x 1.495" ID
1.75" OD x 0.065" WALL x 1.62" ID
1.75" OD x 0.12" WALL x 1.51" ID
2" OD x 0.049" WALL x 1.902" ID
2" OD x 0.065" WALL x 1.87" ID
2" OD x 0.083" WALL x 1.834" ID
2" OD x 0.095" WALL x 1.81" ID
2" OD x 0.109" WALL x 1.782" ID
2" OD x 0.134" WALL x 1.732" ID
2" OD x 0.156" WALL x 1.688" ID
2" OD x 0.188" WALL x 1.624" ID
2" OD x 0.25" WALL x 1.5" ID
2.5" OD x 0.065" WALL x 2.37" ID
3" OD x 0.065" WALL x 2.87" ID
3" OD x 0.188" WALL x 2.624" ID

ROUND TUBING T-316/316L (SEAMLESS Stainless Steel)
0.5" OD x 0.02" WALL x 0.46" ID
0.5" OD x 0.028" WALL x 0.444" ID
0.5" OD x 0.035" WALL x 0.43" ID
0.5" OD x 0.049" WALL x 0.402" ID
0.5" OD x 0.065" WALL x 0.37" ID
0.5" OD x 0.083" WALL x 0.334" ID
0.5" OD x 0.095" WALL x 0.31" ID
0.5" OD x 0.109" WALL x 0.282" ID
0.5" OD x 0.12" WALL x 0.26" ID
0.5" OD x 0.156" WALL x 0.188" ID
0.5625" OD x 0.065" WALL x 0.4325" ID
0.625" OD x 0.028" WALL x 0.569" ID
0.625" OD x 0.035" WALL x 0.555" ID
0.625" OD x 0.049" WALL x 0.527" ID
0.625" OD x 0.065" WALL x 0.495" ID
0.625" OD x 0.083" WALL x 0.459" ID
0.625" OD x 0.095" WALL x 0.435" ID
0.625" OD x 0.12" WALL x 0.385" ID
0.75" OD x 0.049" WALL x 0.652" ID
0.75" OD x 0.065" WALL x 0.62" ID
0.75" OD x 0.083" WALL x 0.584" ID
0.75" OD x 0.095" WALL x 0.56" ID
0.75" OD x 0.109" WALL x 0.532" ID
0.75" OD x 0.12" WALL x 0.51" ID
0.75" OD x 0.156" WALL x 0.438" ID
0.75" OD x 0.1875" WALL x 0.375" ID
0.75" OD x 0.188" WALL x 0.374" ID
0.75" OD x 0.25" WALL x 0.25" ID
0.875" OD x 0.035" WALL x 0.805" ID
0.875" OD x 0.049" WALL x 0.777" ID
0.875" OD x 0.065" WALL x 0.745" ID
0.875" OD x 0.083" WALL x 0.709" ID
0.875" OD x 0.095" WALL x 0.685" ID
0.875" OD x 0.12" WALL x 0.635" ID
1" OD x 0.035" WALL x 0.93" ID
1" OD x 0.049" WALL x 0.902" ID
1" OD x 0.065" WALL x 0.87" ID
1" OD x 0.083" WALL x 0.834" ID
1" OD x 0.095" WALL x 0.81" ID
1" OD x 0.109" WALL x 0.782" ID
1" OD x 0.12" WALL x 0.76" ID
1" OD x 0.134" WALL x 0.732" ID
1" OD x 0.156" WALL x 0.688" ID
1" OD x 0.1875" WALL x 0.625" ID
1" OD x 0.25" WALL x 0.5" ID
1.125" OD x 0.035" WALL x 1.055" ID
1.125" OD x 0.065" WALL x 0.995" ID
1.125" OD x 0.12" WALL x 0.885" ID
1.25" OD x 0.049" WALL x 1.152" ID
1.25" OD x 0.083" WALL x 1.084" ID
1.25" OD x 0.095" WALL x 1.06" ID
1.25" OD x 0.109" WALL x 1.032" ID
1.25" OD x 0.12" WALL x 1.01" ID
1.25" OD x 0.134" WALL x 0.982" ID
1.25" OD x 0.156" WALL x 0.938" ID
1.25" OD x 0.188" WALL x 0.874" ID
1.25" OD x 0.25" WALL x 0.75" ID
1.375" OD x 0.065" WALL x 1.245" ID
1.5" OD x 0.049" WALL x 1.402" ID
1.5" OD x 0.065" WALL x 1.37" ID
1.5" OD x 0.083" WALL x 1.334" ID
1.5" OD x 0.095" WALL x 1.31" ID
1.5" OD x 0.109" WALL x 1.282" ID
1.5" OD x 0.12" WALL x 1.26" ID
1.5" OD x 0.134" WALL x 1.232" ID
1.5" OD x 0.156" WALL x 1.188" ID
1.5" OD x 0.188" WALL x 1.124" ID
1.5" OD x 0.25" WALL x 1" ID
1.625" OD x 0.065" WALL x 1.495" ID
1.75" OD x 0.065" WALL x 1.62" ID
1.75" OD x 0.12" WALL x 1.51" ID
2" OD x 0.049" WALL x 1.902" ID
2" OD x 0.065" WALL x 1.87" ID
2" OD x 0.083" WALL x 1.834" ID
2" OD x 0.095" WALL x 1.81" ID
2" OD x 0.109" WALL x 1.782" ID
2" OD x 0.12" WALL x 1.76" ID
2" OD x 0.134" WALL x 1.732" ID
2" OD x 0.156" WALL x 1.688" ID
2" OD x 0.188" WALL x 1.624" ID
2" OD x 0.25" WALL x 1.5" ID
2.5" OD x 0.065" WALL x 2.37" ID
2.5" OD x 0.12" WALL x 2.26" ID
2.5" OD x 0.188" WALL x 2.124" ID
3" OD x 0.065" WALL x 2.87" ID
3" OD x 0.188" WALL x 2.624" ID

## Material Properties
Material Properties for Aluminum, Brass, Copper, Cold Rolled Steel & Stainless Steel

Aluminum 2024-T3
Minimum Properties	Ultimate Tensile Strength, psi	70 000
	Yield Strength, psi	50 000
	Brinell Hardness	120
	Rockwell Hardness	B75
Chemistry	Aluminum (Al)	90.7 - 94.7%
	Chromium (Cr)	0.1% max
	Copper (Cu)	3.8 - 4.9%
	Iron (Fe)	0.5% max
	Magnesium (Mg)	1.2 - 1.8%
	Manganese (Mn)	0.3 - 0.9%
	Silicon (Si)	0.5% max

Aluminum 6061-T6
Physical and Mechanical Properties	Ultimate Tensile Strength, psi	45 000
	Yield Strength, psi	40 000
	Brinell Hardness	95
	Rockwell Hardness	B60
Chemistry	Aluminum (Al)	95.8 - 98.6%
	Chromium (Cr)	0.04 - 0.35%
	Copper (Cu)	0.15 - 0.40%
	Iron (Fe)	0,70 %
	Magnesium (Mg)	0.8 - 1.2%
	Manganese (Mn)	0.15% max
	Silicon (Si)	0.4 - 0.8%
	Zinc (Zn)	0,25 %

Aluminum 6063-T52
Minimum Properties	Ultimate Tensile Strength, psi	27 000
	Yield Strength, psi	21 000
	Brinell Hardness	60
Chemistry	Aluminum (Al)	97.5% max
	Chromium (Cr)	0.1% max
	Copper (Cu)	0.1% max
	Iron (Fe)	0.35% max
	Magnesium (Mg)	0.45 - 0.90%
	Manganese (Mn)	0.1% max
	Silicon (Si)	0.2 - 0.6%

Brass C330
Minimum Properties	Ultimate Tensile Strength, psi	65 300
	Yield Strength, psi	50 000
	Elongation	32 %
	Rockwell Hardness	B70
Chemistry	Copper (Cu)	65 - 68%
	Zinc (Zn)	33,50 %
	Iron (Fe)	0.07% max
	Lead (Pb)	0.2 - 0.8%

Copper C101 Oxygen Free Electronic Copper - Half Hard (H02) Temper
Physical and Mechanical Properties	Ultimate Tensile Strength, psi	43 500
	Yield Strength, psi	36 300
	Rockwell Hardness	B40
	Machinability	20% of free-cutting brass rod (C360)

Copper C122
Physical and Mechanical Properties	Ultimate Tensile Strength, psi	32 000
	Yield Strength, psi	10 000
	Machinability	20% of free-cutting brass rod (C360)
Chemistry	Copper (Cu)	99,90 %
	Phosphorus (P)	0.02% max

Stainless Steel 304 (annealed condition)
Minimum Properties	Ultimate Tensile Strength, psi	73 200
	Yield Strength, psi	31 200
	Elongation	70 %
	Rockwell Hardness	B70
Chemistry	Iron (Fe)	66.5 - 74%
	Carbon (C)	0.08% max
	Chrome (Cr)	18 - 20%
	Manganese (Mn)	2% max
	Nickel (Ni)	8 - 10.5%
	Phosphorus (P)	0.045% max
	Sulphur (S)	0.03% max
	Silicon (Si)	1% max

Stainless Steel 316 (annealed condition)
Minimum Properties	Ultimate Tensile Strength, psi	89 900
	Yield Strength, psi	60 200
	Elongation	45 %
	Rockwell Hardness	B91
Chemistry	Iron (Fe)	65 %
	Carbon (C)	0.08% max
	Chrome (Cr)	17 %
	Manganese (Mn)	2 %
	Molybdenum (Mo)	2,50 %
	Nickel (Ni)	12 %
	Phosphorus (P)	0,05 %
	Sulphur (S)	0.03% min
	Silicon (Si)	1 %

Steel Cold Rolled ASTM A513 alloys 1020 - 1026 Mild (low-carbon)
Minimum Properties	Ultimate Tensile Strength, psi	87 000
	Yield Strength, psi	72 000
	Elongation	10,00 %
	Rockwell Hardness	B89
Chemistry	Iron (Fe)	99.08 - 99.53%
	Carbon (C)	0.18 - 0.23%
	Manganese (Mn)	0.3 - 0.6%
	Phosphorus (P)	0.04% max
	Sulfur (S)	0.05% max